## Bill of Materials-vbts_mirror_v
Name | Description | Designator
ABM8G-12.000MHZ-18-D2Y-T | 3225 12MHz 18pF ±20ppm -40°C~85°C | ABM1
GRM155R71C104KA88D | Ceramic Capacitor, Multilayer, Ceramic, 16V, 10% +Tol, 10% -Tol, X7R, 15% TC, 0.1uF, Surface Mount, 0402 | C1, C2, C4, C7, C9, C11, C12, C19
GRM155R61A106ME11D | Murata, Ceramic Capacitor, Multilayer, Ceramic, 10V, 20% +Tol, 20% -Tol, X5R, 15% TC, 10uF, Surface Mount, 0402 | C3, C14, C22
GRM155R71C104KA88D | Ceramic Capacitor, Multilayer, Ceramic, 16V, 10% +Tol, 10% -Tol, X7R, 15% TC, 0.1uF, Surface Mount, 0402 | C5
GRM155R71C104KA88D | Ceramic Capacitor, Multilayer, Ceramic, 16V, 10% +Tol, 10% -Tol, X7R, 15% TC, 0.1uF, Surface Mount, 0402 | C6
C1005X5R1A475M050BC TDK | Ceramic Capacitor, Multilayer, Ceramic, 10V, 20% +Tol, 20% -Tol, X5R, 15% TC, 4.7uF, Surface Mount, 0402 | C8, C10, C13
GRM0225C1H180JA02L | Ceramic Capacitor, Multilayer, Ceramic, 50V, 5% +Tol, 5% -Tol, C0G, 30ppm/Cel TC, 0.000018uF, Surface Mount, 01005 | C15, C16
C0402C105K8PACTU | SMD Capacitor X7T(EIA) with Capacitance: 1.0uF Tol. 20%. Rated Voltage: 25Vdc | C17, C18, C20, C23
GRM155R71C104KA88D | Ceramic Capacitor, Multilayer, Ceramic, 16V, 10% +Tol, 10% -Tol, X7R, 15% TC, 0.1uF, Surface Mount, 0402 | C21
105133-0031 | Micro-USB B Receptacle with Flange, Vertical, Surface Mount, 9.80mm Height, 2.30mm Solder Tabs, Lead-Free | J1
MPZ2012S601AT000 | ferrite bead 600R/2A | L1
CDRH2D14NP-2R2NC | General Purpose Inductor, 2.2uH, 30%, 1 Element, Ferrite-Core, SMD, 1212 | L2
MMZ2012R601AT000 | ferrite bead 600R/0.5A | L3
0.5mm 24 pin FPC Connector |  | P1
653102124022 | 2P JST male terminal header | P2
RC0402FR-0710KL Yageo | Fixed Resistor, Metal Glaze/thick Film, 0.0625W, 10000ohm, 50V, 1% +/-Tol, 100ppm/Cel, Surface Mount, 0402 | R1, R7
RC0402FR-071KL Yageo | Fixed Resistor, Metal Glaze/thick Film, 0.0625W, 1000ohm, 50V, 1% +/-Tol, 100ppm/Cel, Surface Mount, 0402 | R2, R5, R6
12k 0.1% | 12 kOhms Â±0.1% 0.1W, 1/10W Chip Resistor 0603 (1608 Metric) Automotive AEC-Q200 Thin Film | R3, R4
RC0402FR-0710KL | Fixed Resistor, Metal Glaze/thick Film, 0.0625W, 10000ohm, 50V, 1% +/-Tol, 100ppm/Cel, Surface Mount, 0402 | R8
1825910-6 | Tact Switch, SPST-NO, 0.05 A, -35 to 85 degC, 4-Pin THD, RoHS, Bulk | SW1
FT900Q-T | FT900 Embedded Microcontroller, support both CAN Bus and Ethernet features, -40 to +85 degC, 100-Pin QFN, Pb-Free, Tray | U1
LM3671MF-3.3 | 2MHz, 600mA Step-Down DC-DC Converter, switching regulator | U2
NCP114ASN120T1G | LDO Fixed output 1V2 | U3
TLV70028DDCT | LDO fixed output 2V8 | U4